## Statement
Date |  |  | Project Num |  |  | Batch Num |  |  |  | Strain
Acceptor |  |  | Unit |  |  | Objective
Antibiotic |  |  | Reac. Vol. |  | L
C-source
Settings | [7 empty] | Feeding:
|  | pH | 6.8 | Dissolve O2 | 20% |  |  |  | C-source Concentration (g/l) |  |  | 500
Air flow (l/m) | 0 | Stirring | 300 rpm | Temp (Gr/Pr) | 33 / 28 |  |  |  | Flow rate 1 | 0 | Flow rate 2 | 0
[9 empty] | ml/h |  | ml/h
Addings: |  | Antifoam |  | C-source |  | Antibiotic |  | More :
MgSO4
Inoculum volume
Inoculum OD
Date | Hour | Time [h] | Sample | OD600 | Dilution | OD | Epp[g] | Epp+B[g] | Epp+C[g] | C. Count | Balance [g] | Comment

## Batch + Fed
[11 empty] | Ion concentration | [7 empty] | Component | Molecular weight | g/mol
Date |  | Operator |  | GG | Batch Number |  |  |  |  | Cation | NH4+ | Na+ | K+ | Mg2+ | Fe3+ | Ca2+ | Ni2+ | Cu2+ | Ammonium ion | 18.039
[10 empty] | g/L | 0.27303 | 1.2705 | 0.43096 | 0.040385 | 0.0010658 | 0.0036113 | 0.0037928 | 0.0039814 | Na | 22.99
| Batch preparation |  |  |  | Volume | 1 | L | MC1 medium |  | mmol/L | 15.1355 | 55.2615 | 11.0224 | 1.6616 | 0.019085 | 0.090106 | 0.06462 | 0.062653 | K | 39.0983
[19 empty] | Mg | 24.305
Compound name | Formula | xH2O | M [g/mol] | C (g/L) | Weight | Unit | Measured weight | Batch Number | Add | Anion | SO4 2- | PO4 3- | CO3 2 - | Cl- | Citrate |  |  |  | Fe | 55.845
Ammonium sulfate | (NH4)2SO4 | 0 | 132.14 | 1 | 1 | g |  |  |  | g/L | 0.72696 | 3.3883 | 0.36311 | 0.0031945 | 0.0036091 |  |  |  | Ca | 40.078
Disodium hydrogen phosphate | Na2HPO4 | 12 | 141.96 | 3.5 | 8.83 | g |  |  |  | mol/L | 7.5677 | 35.6773 | 5.9519 | 0.090106 | 0.019085 |  |  |  | Ni | 58.6934
Potassium dihydrogen phosphate | KH2PO4 | 0 | 136.086 | 1.5 | 1.5 | g | [12 empty] | Cu | 63.546
Sodium hydrogen carbonate | NaHCO3 | 0 | 84.007 | 0.5 | 0.5 | g |  |  |  |  | Carbon source |  |  |  | Inorganic component
Make QS at |  |  |  | 0.8 | L | Autoclave (121°C, 20 min) |  |  |  | Element | C | H | O |  | N | P | S | C | So4 | 96.06
Magnesium sulfate | MgSO4 | 7 | 120.366 | 0.2 | 0.40954 | g |  |  |  | g/L | 4 | 0.6713 | 5.3283 |  | 0.212 | 1.1051 | 0.24266 | 0.071486 | PO4 | 94.9714
Ammonium ferric citrate | C6H8FeNO7 | 2 | 261.98 | 0.005 | 5.6877 | mg |  |  |  | mmol/L | 333.0373 | 666.0746 | 333.0373 | [5 empty] | CO3 | 61.008
Calcium chloride | CaCl2 | 2 | 110.98 | 0.01 | 13.2466 | mg | [12 empty] | Cl- | 35.453
Nickel(II) sulfate | NiSO4 | 7 | 154.75 | 0.01 | 18.1491 | mg |  |  |  | C/N ratio | 18.8682 | [7 empty] | Citrate | 189.1
Copper(II) sulfate | CuSO4 | 5 | 159.609 | 0.01 | 15.6436 | mg |  |  |  | C/P ratio | 3.6197
Make QS at with warm water |  |  |  | 100 | ml | Autoclave (121°C, 20 min) |  |  |  | C/S ratio | 16.4841 | [7 empty] | C | 12.0107
Fructose | C6H12O6 | 0 | 180.16 | 10 | 10 | g | [12 empty] | H | 1.0078
Make QS at with warm water |  |  |  | 100 | ml | Autoclave (121°C, 20 min) | [12 empty] | O | 15.999
[10 empty] | pH | [8 empty] | N | 14.0067
| Fed preparation |  |  |  | Volume | 1 | L | [11 empty] | P | 30.9738
[19 empty] | S | 32.065
Compound name | Formula | xH2O | M [g/mol] | C (g/L) | Weight | Unit | Measured weight | Batch Number | Add
0
Sterilize acceptor alone | [5 empty] | Autoclave (121°C, 20 min)